## BOQ
12 Months Road Maintenance on Haul road (BoQ)
S.no | Description | Quanitity | Units | Rate (MZN) | Cost (MZN)
1 | Rebuilding of road base with apropriate soil suitable for roads to remake the road shape and allow water drainage, considering 150mm minimum thikness | 162000 | Sq.M |  | 0
2 | Rebuilding of road surface using Bitumen based emulsion as per Sow mixture, to garantee a 100mm thikness of the stabilised wearing course of stabilised gravel at +/- 95% modified AASHTO compaction rate (Wet rate) | 162000 | Sq.M |  | 0
3 | Sweeping of Haul Road with mechanical broom every two weeks (Wet rate) | 105 | Ea |  | 0
4 | Spraying Bitumen based emulsion on road surface every two weeks (Wet rate) | 3888000 | Sq.M |  | 0
| Total |  |  |  | 0